## HiveCam
Source: | /media/huisse/Storage/Shared/HiveCamFinish/HiveCam.sch
Date: | Do 08 Aug 2019 11:50:28 CEST
Tool: | Eeschema 5.1.3-ffb9f22~84~ubuntu18.04.1
Generator: | /usr/share/kicad/plugins/bom_csv_grouped_by_value_with_fp.py
Component Count: | 98
Ref | Qnty | Value | Cmp name | Footprint | Description | Place_YES/NO | Povided_by_customer_YES/NO | Distributor | Remark
C1, C6, C7, C4, | 4 | 0.01u | C | Capacitor_SMD:C_0402_1005Metric | Unpolarized capacitor | Y | Y
C2, C3, C10, C9, C14, C12, C13, C11, | 8 | 2m | CP | Capacitor_THT:CP_Radial_D12.5mm_P5.00mm | Polarized capacitor | N | N |  | We will assemble them ourself
C5, C8, | 2 | 1u | C | Capacitor_SMD:C_0402_1005Metric | Unpolarized capacitor | Y | Y
D2, D1, D5, D6, D8, D10, D7, D9, | 8 | LED | LED | LED:SFH-4716S | Light emitting diode | Y | Y
D3, D4, | 2 | DIODE | DIODE | Diode_SMD:D_0603_1608Metric | Diode symbol for simulation only. Pin order incompatible with official kicad footprints | Y | Y
Q2, Q1, Q5, Q6, Q8, Q10, Q7, Q9, | 8 | NTMS4807NR2G | AO4752 | Package_SO:SOIC-8_3.9x4.9mm_P1.27mm |  | Y | Y
Q3, Q4, | 2 | NSVMMBT2222AM3T5G | Q_NPN_BCE | Package_TO_SOT_SMD:SOT-723 | NPN transistor, base/collector/emitter | Y | Y
Q11, | 1 | RFD14N05L | RFD14N05L | Package_TO_SOT_THT:TO-251-3_Vertical | 50V Vds, 0.22A Id, N-Channel MOSFET, SOT-23 | Y | Y
R3, R4, R10, R9, R8, R2, R7, R5, R32, R27, R33, R34, R35, R30, R29, R28, R50, R40, R52, R54, R56, R46, R44, R42, R49, R39, R51, R53, R55, R45, R43, R41, | 32 | 2 | R | Resistor_SMD:R_2512_6332Metric | Resistor | Y | Y
R13, R12, R18, R16, R21, R22, R11, R6, R31, R36, R48, R58, R47, R57, R26, R1, | 16 | 10k | R | Resistor_SMD:R_0603_1608Metric | Resistor | Y | Y
R15, R20, | 2 | 4.7k | R | Resistor_SMD:R_0603_1608Metric | Resistor | Y | Y
R17, R14, R23, R24, | 4 | 22k | R | Resistor_SMD:R_0603_1608Metric | Resistor | Y | Y
R19, | 1 | 20k | R | Resistor_SMD:R_0603_1608Metric | Resistor | Y | N | Beta
R25, | 1 | 100k | R | Resistor_SMD:R_0603_1608Metric | Resistor | Y | Y
U1, U5, U7, U6, | 4 | LMV358 | LMV358 | Package_SO:SOIC-8_3.9x4.9mm_P1.27mm | Dual Low-Voltage Rail-to-Rail Output Operational Amplifiers, SOIC-8/SSOP-8 | Y | Y
U2, U4, | 2 | NE555DR | LM555 | Package_SO:SOIC-8_3.9x4.9mm_P1.27mm | Timer, DIP-8/SOIC-8/SSOP-8 | Y | Y
U3, | 1 | 74LVC2G08 | 74LVC2G08 | Package_SO:TSSOP-8_3x3mm_P0.65mm | Dual AND Gate, Low-Voltage CMOS | Y | Y