## HiveCam
BILL OF MATERIALS | GROUPED BY VALUES | AS OF 03.14.2024
Part | Value | Device | Package | Description | Description2 | Qty | Place_YES/NO | Provided_by_customer_YES/NO | Distributor | ItemNumber | Remarks
C1, C6, C7, C4, | 0.01u | C | Capacitor_SMD:C_0402_1005Metric | Unpolarized capacitor | Multilayer Ceramic Capacitors MLCC - SMD/SMT SOFT 0402 50V 0.01uF X7R 10% T: 0.5mm | 4 | Y | N | Mouser | 810-C1005X7R1H103KBE | https://www.mouser.fr/ProductDetail/810-C1005X7R1H103KBE
C2, C3, C10, C9, C14, C12, C13, C11, | 2m | CP | Capacitor_THT:CP_Radial_D12.5mm_P5.00mm | Polarized capacitor | Aluminium Electrolytic Capacitors - Radial Leaded 25VDC 2000uF 20% ESR 0.030ohm | 8 | N | N | Mouser | 667-EEU-FP1E202B | https://www.mouser.fr/ProductDetail/667-EEU-FP1E202B
C5, C8, | 1u | C | Capacitor_SMD:C_0402_1005Metric | Unpolarized capacitor | Multilayer Ceramic Capacitors MLCC - SMD/SMT 0402 1uF 16volts X5R 20% | 2 | Y | N | Mouser | 81-GRM155R61C105MA2D | https://www.mouser.fr/ProductDetail/81-GRM155R61C105MA2D
D2, D1, D5, D6, D8, D10, D7, D9, | LED | LED | LED:SFH 4716AS A01 | Light emitting diode | Infrared Emitters - High Power Infrared 850 nm | 8 | Y | N | Mouser | 720-SFH4716ASAA5051 | https://www.mouser.de/ProductDetail/ams-OSRAM/SFH-4716AS-A01?qs=%252BEew9%252B0nqrDXvNyoSKrong%3D%3D
D3, D4, | CDBU0230R-HF | CDBU0230R-HF | Diode_SMD:D_0603_1608Metric | Diode | Schottky Diodes & Rectifiers VR=30V, IO=200mA | 2 | Y | N | Mouser | 750-CDBU0230R-HF | https://www.mouser.fr/ProductDetail/750-CDBU0230R-HF
Q2, Q1, Q5, Q6, Q8, Q10, Q7, Q9, | NTMS4807NR2G | AO4752 | Package_SO:SOIC-8_3.9x4.9mm_P1.27mm |  |  | 8 | Y | N | Mouser | 863-NTMS4807NR2G | https://www.mouser.fr/ProductDetail/863-NTMS4807NR2G
Q3, Q4, | NSVMMBT2222AM3T5G | Q_NPN_BCE | Package_TO_SOT_SMD:SOT-723 | NPN transistor, base/collector/emitter | Bipolar Transistors - BJT SS SOT-723 GP TRANSISTOR | 2 | Y | N | Mouser | 863-NSVMMBT2222AM3T5 | https://www.mouser.fr/ProductDetail/863-NSVMMBT2222AM3T5
Q11, | STD12NF06L-1 | STD12NF06L-1 | Package_TO_SOT_THT:TO-251-3_Vertical | 50V Vds, 0.22A Id, N-Channel MOSFET, SOT-23 | MOSFET TO-251AA N-Ch Power | 1 | N | N | Mouser | 511-STD12NF06L-1 | https://www.mouser.de/ProductDetail/511-STD12NF06L-1
R3, R4, R10, R9, R8, R2, R7, R5, R32, R27, R33, R34, R35, R30, R29, R28, R50, R40, R52, R54, R56, R46, R44, R42, R49, R39, R51, R53, R55, R45, R43, R41, | 2 | R | Resistor_SMD:R_2512_6332Metric | Resistor | Thick Film Resistors - SMD 2 OHM 5% | 32 | Y | N | Mouser | 603-RC2512JK-072RL | https://www.mouser.fr/ProductDetail/603-RC2512JK-072RL
R13, R12, R18, R16, R21, R22, R11, R6, R31, R36, R48, R58, R47, R57, R26, R1, | 10k | R | Resistor_SMD:R_0603_1608Metric | Resistor | Thick Film Resistors - SMD 1/10Watt 10Kohms 5% Commercial Use | 16 | Y | N | Mouser | 71-CRCW060310K0JNEAC | https://www.mouser.fr/ProductDetail/71-CRCW060310K0JNEAC
R15, R20, | 4.7k | R | Resistor_SMD:R_0603_1608Metric | Resistor | Thick Film Resistors - SMD 1/10Watt 4.7Kohms 5% Commercial Use | 2 | Y | N | Mouser | 71-CRCW06034K70JNEAC | https://www.mouser.fr/ProductDetail/71-CRCW06034K70JNEAC
R17, R14, R23, R24, | 22k | R | Resistor_SMD:R_0603_1608Metric | Resistor | Thick Film Resistors - SMD 1/10Watt 22Kohms 5% Commercial Use | 4 | Y | N | Mouser | 71-CRCW060322K0JNEAC | https://www.mouser.fr/ProductDetail/71-CRCW060322K0JNEAC
R19, | 20k | R0603 | Resistor_SMD:R_0603_1608Metric | Resistor |  | 1 | Y | N | Beta | R0603
R25, | 100k | R | Resistor_SMD:R_0603_1608Metric | Resistor | Thick Film Resistors - SMD 1/10Watt 100Kohms 1% Commercial Use | 1 | Y | N | Mouser | 71-CRCW0603100KFKEAC | https://www.mouser.fr/ProductDetail/71-CRCW0603100KFKEAC
U1, U5, U7, U6, | LMV358 | LMV358 | Package_SO:SOIC-8_3.9x4.9mm_P1.27mm | Dual Low-Voltage Rail-to-Rail Output Operational Amplifiers, SOIC-8/SSOP-8 | Operational Amplifiers - Op Amps Low Cost RRO amp General Purpose Dual | 4 | Y | N | Mouser | 595-LM358LVIDR | https://www.mouser.de/ProductDetail/Texas-Instruments/LM358LVIDR?qs=qSfuJ%252Bfl%2Fd53U%2FPkf9lZVw%3D%3D
U2, U4, | NE555DR | LM555 | Package_SO:SOIC-8_3.9x4.9mm_P1.27mm | Timer, DIP-8/SOIC-8/SSOP-8 | Timers & Support Products Precision | 2 | Y | N | Mouser | 595-NE555DR | https://www.mouser.fr/ProductDetail/595-NE555DR
U3, | 74LVC2G08 | 74LVC2G08 | Package_SO:TSSOP-8_3x3mm_P0.65mm | Dual AND Gate, Low-Voltage CMOS |  | 1 | Y | N | Mouser | 771-74LVC2G08DP-G | https://www.mouser.fr/ProductDetail/771-74LVC2G08DP-G