## HiveCam
BILL OF MATERIALS | GROUPED BY VALUES | AS OF 03.14.2024
Part | Value | Device | Package | Description | Description2 | Qty | Place_YES/NO | Provided_by_customer_YES/NO | Distributor | ItemNumber | Remarks
C1, C6, C7, C4, | 0.01u | C | Capacitor_SMD:C_0402_1005Metric | Unpolarized capacitor | Multilayer Ceramic Capacitors MLCC - SMD/SMT SOFT 0402 50V 0.01uF X7R 10% T: 0.5mm | 4 | Y | N | Mouser | 810-C1005X7R1H103KBE | https://www.mouser.fr/ProductDetail/810-C1005X7R1H103KBE
C2, C3, C10, C9, C14, C12, C13, C11, | 2m | CP | Capacitor_THT:CP_Radial_D12.5mm_P5.00mm | Polarized capacitor | Aluminium Electrolytic Capacitors - Radial Leaded 25VDC 2000uF 20% ESR 0.030ohm | 8 | N | N | Mouser | 667-EEU-FP1E202B | https://www.mouser.fr/ProductDetail/667-EEU-FP1E202B
C5, C8, | 1u | C | Capacitor_SMD:C_0402_1005Metric | Unpolarized capacitor | Multilayer Ceramic Capacitors MLCC - SMD/SMT 0402 1uF 16volts X5R 20% | 2 | Y | N | Mouser | 81-GRM155R61C105MA2D | https://www.mouser.fr/ProductDetail/81-GRM155R61C105MA2D
D2, D1, D5, D6, D8, D10, D7, D9, | LED | LED | LED:SFH 4716AS A01 | Light emitting diode | Infrared Emitters - High Power Infrared 850 nm | 8 | Y | N | Mouser | 720-SFH4716ASAA5051 | https://www.mouser.de/ProductDetail/ams-OSRAM/SFH-4716AS-A01?qs=%252BEew9%252B0nqrDXvNyoSKrong%3D%3D
D3, D4, | CDBU0230R-HF | CDBU0230R-HF | Diode_SMD:D_0603_1608Metric | Diode | Schottky Diodes & Rectifiers VR=30V, IO=200mA | 2 | Y | N | Mouser | 750-CDBU0230R-HF | https://www.mouser.fr/ProductDetail/750-CDBU0230R-HF
Q2, Q1, Q5, Q6, Q8, Q10, Q7, Q9, | NTMS4807NR2G | AO4752 | Package_SO:SOIC-8_3.9x4.9mm_P1.27mm |  |  | 8 | Y | N | Mouser | 863-NTMS4807NR2G | https://www.mouser.fr/ProductDetail/863-NTMS4807NR2G
Q3, Q4, | NSVMMBT2222AM3T5G | Q_NPN_BCE | Package_TO_SOT_SMD:SOT-723 | NPN transistor, base/collector/emitter | Bipolar Transistors - BJT SS SOT-723 GP TRANSISTOR | 2 | Y | N | Mouser | 863-NSVMMBT2222AM3T5 | https://www.mouser.fr/ProductDetail/863-NSVMMBT2222AM3T5
Q11, | RFD14N05L | RFD14N05L | Package_TO_SOT_THT:TO-251-3_Vertical | 50V Vds, 0.22A Id, N-Channel MOSFET, SOT-23 | MOSFET TO-251AA N-Ch Power | 1 | N | N | Mouser | 512-RFD14N05L | https://www.mouser.fr/ProductDetail/512-RFD14N05L
R3, R4, R10, R9, R8, R2, R7, R5, R32, R27, R33, R34, R35, R30, R29, R28, R50, R40, R52, R54, R56, R46, R44, R42, R49, R39, R51, R53, R55, R45, R43, R41, | 2 | R | Resistor_SMD:R_2512_6332Metric | Resistor | Thick Film Resistors - SMD 2 OHM 5% | 32 | Y | N | Mouser | 603-RC2512JK-072RL | https://www.mouser.fr/ProductDetail/603-RC2512JK-072RL
R13, R12, R18, R16, R21, R22, R11, R6, R31, R36, R48, R58, R47, R57, R26, R1, | 10k | R | Resistor_SMD:R_0603_1608Metric | Resistor | Thick Film Resistors - SMD 1/10Watt 10Kohms 5% Commercial Use | 16 | Y | N | Mouser | 71-CRCW060310K0JNEAC | https://www.mouser.fr/ProductDetail/71-CRCW060310K0JNEAC
R15, R20, | 4.7k | R | Resistor_SMD:R_0603_1608Metric | Resistor | Thick Film Resistors - SMD 1/10Watt 4.7Kohms 5% Commercial Use | 2 | Y | N | Mouser | 71-CRCW06034K70JNEAC | https://www.mouser.fr/ProductDetail/71-CRCW06034K70JNEAC
R17, R14, R23, R24, | 22k | R | Resistor_SMD:R_0603_1608Metric | Resistor | Thick Film Resistors - SMD 1/10Watt 22Kohms 5% Commercial Use | 4 | Y | N | Mouser | 71-CRCW060322K0JNEAC | https://www.mouser.fr/ProductDetail/71-CRCW060322K0JNEAC
R19, | 20k | R0603 | Resistor_SMD:R_0603_1608Metric | Resistor |  | 1 | Y | N | Beta | R0603
R25, | 100k | R | Resistor_SMD:R_0603_1608Metric | Resistor | Thick Film Resistors - SMD 1/10Watt 100Kohms 1% Commercial Use | 1 | Y | N | Mouser | 71-CRCW0603100KFKEAC | https://www.mouser.fr/ProductDetail/71-CRCW0603100KFKEAC
U1, U5, U7, U6, | LMV358 | LMV358 | Package_SO:SOIC-8_3.9x4.9mm_P1.27mm | Dual Low-Voltage Rail-to-Rail Output Operational Amplifiers, SOIC-8/SSOP-8 | Operational Amplifiers - Op Amps Low Cost RRO amp General Purpose Dual | 4 | Y | N | Mouser | 595-LM358LVIDR | https://www.mouser.de/ProductDetail/Texas-Instruments/LM358LVIDR?qs=qSfuJ%252Bfl%2Fd53U%2FPkf9lZVw%3D%3D
U2, U4, | NE555DR | LM555 | Package_SO:SOIC-8_3.9x4.9mm_P1.27mm | Timer, DIP-8/SOIC-8/SSOP-8 | Timers & Support Products Precision | 2 | Y | N | Mouser | 595-NE555DR | https://www.mouser.fr/ProductDetail/595-NE555DR
U3, | 74LVC2G08 | 74LVC2G08 | Package_SO:TSSOP-8_3x3mm_P0.65mm | Dual AND Gate, Low-Voltage CMOS |  | 1 | Y | N | Mouser | 771-74LVC2G08DP-G | https://www.mouser.fr/ProductDetail/771-74LVC2G08DP-G