## HiveCam
Source: | /media/huisse/Storage/Shared/HiveCamFinish/HiveCam.sch
Date: | Do 08 Aug 2019 11:50:28 CEST
Tool: | Eeschema 5.1.3-ffb9f22~84~ubuntu18.04.1
Generator: | /usr/share/kicad/plugins/bom_csv_grouped_by_value_with_fp.py
Component Count: | 98
Ref | Qnty | Value | Cmp name | Footprint | Description | Place_YES/NO | Povided_by_customer_YES/NO | Distributor | Remark
C1, C6, C7, C4, | 4 | 0.01u | C | Capacitor_SMD:C_0402_1005Metric | Unpolarized capacitor | Y | Y
C2, C3, C10, C9, C14, C12, C13, C11, | 8 | 2m | CP | Capacitor_THT:CP_Radial_D12.5mm_P5.00mm | Polarized capacitor | N | N |  | We will assemble them ourself
C5, C8, | 2 | 1u | C | Capacitor_SMD:C_0402_1005Metric | Unpolarized capacitor | Y | Y
D2, D1, D5, D6, D8, D10, D7, D9, | 8 | LED | LED | LED:SFH-4716S | Light emitting diode | Y | Y
D3, D4, | 2 | DIODE | DIODE | Diode_SMD:D_0603_1608Metric | Diode symbol for simulation only. Pin order incompatible with official kicad footprints | Y | Y
Q2, Q1, Q5, Q6, Q8, Q10, Q7, Q9, | 8 | NTMS4807NR2G | AO4752 | Package_SO:SOIC-8_3.9x4.9mm_P1.27mm |  | Y | Y
Q3, Q4, | 2 | NSVMMBT2222AM3T5G | Q_NPN_BCE | Package_TO_SOT_SMD:SOT-723 | NPN transistor, base/collector/emitter | Y | Y
Q11, | 1 | RFD14N05L | RFD14N05L | Package_TO_SOT_THT:TO-251-3_Vertical | 50V Vds, 0.22A Id, N-Channel MOSFET, SOT-23 | N | N
R3, R4, R10, R9, R8, R2, R7, R5, R32, R27, R33, R34, R35, R30, R29, R28, R50, R40, R52, R54, R56, R46, R44, R42, R49, R39, R51, R53, R55, R45, R43, R41, | 32 | 2 | R | Resistor_SMD:R_2512_6332Metric | Resistor | Y | Y
R13, R12, R18, R16, R21, R22, R11, R6, R31, R36, R48, R58, R47, R57, R26, R1, | 16 | 10k | R | Resistor_SMD:R_0603_1608Metric | Resistor | Y | Y
R15, R20, | 2 | 4.7k | R | Resistor_SMD:R_0603_1608Metric | Resistor | Y | Y
R17, R14, R23, R24, | 4 | 22k | R | Resistor_SMD:R_0603_1608Metric | Resistor | Y | Y
R19, | 1 | 20k | R | Resistor_SMD:R_0603_1608Metric | Resistor | Y | N | Beta | I saw you have this in stock
R25, | 1 | 100k | R | Resistor_SMD:R_0603_1608Metric | Resistor | Y | Y
U1, U5, U7, U6, | 4 | LMV358 | LMV358 | Package_SO:SOIC-8_3.9x4.9mm_P1.27mm | Dual Low-Voltage Rail-to-Rail Output Operational Amplifiers, SOIC-8/SSOP-8 | Y | Y
U2, U4, | 2 | NE555DR | LM555 | Package_SO:SOIC-8_3.9x4.9mm_P1.27mm | Timer, DIP-8/SOIC-8/SSOP-8 | Y | Y
U3, | 1 | 74LVC2G08 | 74LVC2G08 | Package_SO:TSSOP-8_3x3mm_P0.65mm | Dual AND Gate, Low-Voltage CMOS | Y | Y
Ref | Qnty | Value
C1, C6, C7, C4, | 35 | 0.01u
C2, C3, C10, C9, C14, C12, C13, C11, |  | 2m
C5, C8, | 56 | 1u
D2, D1, D5, D6, D8, D10, D7, D9, | 92 | LED
D3, D4, | 37 | DIODE
Q2, Q1, Q5, Q6, Q8, Q10, Q7, Q9, | 111 | NTMS4807NR2G
Q3, Q4, | 38 | NSVMMBT2222AM3T5G
Q11, |  | RFD14N05L
R3, R4, R10, R9, R8, R2, R7, R5, R32, R27, R33, R34, R35, R30, R29, R28, R50, R40, R52, R54, R56, R46, R44, R42, R49, R39, R51, R53, R55, R45, R43, R41, | 364 | 2
R13, R12, R18, R16, R21, R22, R11, R6, R31, R36, R48, R58, R47, R57, R26, R1, | 240 | 10k
R15, R20, | 35 | 4.7k
R17, R14, R23, R24, | 66 | 22k
R19, |  | 20k
R25, | 38 | 100k
U1, U5, U7, U6, | 56 | LMV358
U2, U4, | 38 | NE555DR
U3, | 19 | 74LVC2G08